## Calculator
8 channels	TRUE			Channels	8
Samplerate	46875			Number sine-period during single stimulation	8	OK
stimulation frequency	32	Hz		Total silence within cycle (ms)	800	OK
stimulation duration	250	ms		Silence after stimulation until next (ms)	100
Cycle period (duration)	2800	ms
Number of cycles in pauze cycle	5
Number of cycles in pauze cycle to pauze	2
Jitter	235			Maximum stimulation delay by jitter (ms)	82.25	OK
Volume	278

## Presets
	8 Channels		4 Channels
	32 Hz	250 Hz	32 Hz	250 Hz
8 channels	TRUE	1	0	0
Samplerate	46875	46875	46875	46875
stimulation frequency	32	250	32	250
stimulation duration	250	100	250	100
Cycle period (duration)	2800	1332	1400	666
Number of cycles in pauze cycle	5	5	5	5
Number of cycles in pauze cycle to pauze	2	2	2	2
Jitter	235	235	235	235
Volume	278	278	278	278

Note: best results with 8 channels 32 and 250Hz
Note: indicated volume is good starting value, adjust according to personal experience