## Calculator
8 channels	TRUE			Channels	8
Samplerate [Hz]	46875			Number sine-period during single stimulation	7,998	WARNING!! Sinewave not complete at end of stimulation period
stimulation frequency [Hz]	43	Hz		Total silence within cycle (ms)	512	OK
stimulation duration [ms]	186	ms		Silence after stimulation until next (ms)	64
Cycle period (duration) [ms]	2000	ms
Number of cycles in pauze cycle	5
Number of cycles in pauze cycle to pauze	2
Jitter on timing %	23,50%			Maximum stimulation delay by jitter (ms) / 235 ~ 23,5%	0,06	OK
Volume %	75,0%			100% ~ 278

## Presets
Preset #	001	002	003				3
	8 Channels				4 Channels		8
	40 Hz	250 Hz	43 Hz		40 Hz	250 Hz
8 channels	TRUE	TRUE	TRUE		FALSE	FALSE
Samplerate [Hz]	46875	46875	46875		46875	46875
stimulation frequency [Hz]	40	250	43		40	250
stimulation duration [ms]	200	100	186		200	100
Cycle period (duration) [ms]	2240	1332	2000		1120	666
Number of cycles in pauze cycle	5	5	5		5	5
Number of cycles in pauze cycle to pauze	2	2	2		2	2
Jitter on timing %	23,50%	23,50%	23,50%		23,50%	23,50%
Volume %	75,00%	7,00%	75,0%		75,00%	7,00%
p2p displacement amplitude [mm]	0,25	0,03	0,25		0,25	0,03
Targetted mechanoreceptive units	FA I	FA II	FA I		FA I	FA II
Parkinson Symptom			TREMOR