## Calculator
8 channels	TRUE			Channels	8
Samplerate [Hz]	46875			Number sine-period during single stimulation	8	OK
stimulation frequency [Hz]	40	Hz		Total silence within cycle (ms)	640	OK
stimulation duration [ms]	200	ms		Silence after stimulation until next (ms)	80
Cycle period (duration) [ms]	2240	ms
Number of cycles in pauze cycle	5
Number of cycles in pauze cycle to pauze	2
Jitter on timing %	23,50%			Maximum stimulation delay by jitter (ms) / 235 ~ 23,5%	0,07	OK
Volume %	100,0%			100% ~ 278

## Presets
Preset #	001	002
	8 Channels		4 Channels
	40 Hz	250 Hz	40 Hz	250 Hz
8 channels	TRUE	TRUE	FALSE	FALSE
Samplerate [Hz]	46875	46875	46875	46875
stimulation frequency [Hz]	40	250	40	250
stimulation duration [ms]	200	100	200	100
Cycle period (duration) [ms]	2240	1332	1120	666
Number of cycles in pauze cycle	5	5	5	5
Number of cycles in pauze cycle to pauze	2	2	2	2
Jitter on timing %	23,50%	23,50%	23,50%	23,50%
Volume %	75,00%	7,00%	75,00%	7,00%
p2p displacement amplitude [mm]	0,25	0,03	0,25	0,03
Targetted mechanoreceptive units	FA I	FA II	FA I	FA II